## Sheet1
NEEDED FIRE FLOW WORKSHEET, >= 2,500 gpm
ISO FIRE FLOW CALCULATIONS
TYPE OF CONSTRUCTION:
| CONSTRUCTION COEFFICIENT |  |  | F = | 0
BUILDING SIZE: | GROUND FLOOR AREA |  |  | 0
| # OF STORIES >1= |  |  | 0
| TOTAL FLOOR AREA = |  |  | A = | 0
CONSTRUCTION FACTOR: | Ci = 18(F)(A)**0.5 |  |  | Ci = | 0
ROUND TO NEAREST 250 GPM
TYPE OF OCCUPANCY:
| OCCUPANCY FACTOR |  |  | Oi = | 0
EXPOSURE (X) & COMMUNICATION (P)
| X1 + P1= | 0 | X4 + P4= | 0
| X2 + P2= | 0 | X5 + P5= | 0
| X3 + P3= | 0 | X6 + P6= | 0
| (X + P) = | 1.0 + SUM(Xi + Pi) |  |  | 1
MAX (X + P) = 1.75
0
NEEDED FIRE FLOW: | NFF = C x O x (X + P) {ROUNDED} |  |  |  | 0 | GPM
| SPRINKLER REDUCTION |  |  |  | 0%
| TOTAL NEEDED FIRE FLOW = |  |  |  | 0 | GPM
NOTE: NFF IS ROUNDED TO THE NEAREST 500 gpm
PROPOSED
COMPANY
ENGINEER
PROJECT #