## Nutrient Load Reductions
Homeowner BMPs
Site Calculations | Area Draining to BMP |  | Pollutant Loads
| Impervious Area (sf) | Pervious Area (sf) | TP Loading | TN Loading
Roof Drain Disconnection | 204026.6 |  | 7.5878 | 78.969
Rain Barrel/ Cistern | 27836.8 |  | 1.0353 | 10.7743
Homeowner Nutrient Mgmt |  | 3154787.8 | 29.6938 | 729.3093
Site Load Reductions | Removal Rates |  | Nutrient Load Reduced
| TP% | TN% | lbs TP/ yr | lbs TN/ yr
Roof Drain Disconnection | 52% | 45% | 3.9456 | 35.536
Rain Barrel/ Cistern | 33% | 28% | 0.34163 | 3.0168
Homeowner Nutrient Mgmt | 3% | 6% | 0.89081 | 43.7586
|  | TOTAL | 5.1781 | 82.3114
Site Load Reductions with Compliance Factor
| Compliance Factor | Nutrient Load Reduced w/ Compliance Factor
|  | lbs TP/ yr | lbs TN/ yr
Roof Drain Disconnection | 100% | 3.9456 | 35.536
Rain Barrel/Cistern | 100% | 0.34163 | 3.0168
Homeowner Nutrient Mgmt | 75% | 0.66811 | 32.8189
| TOTAL | 4.9554 | 71.3718
Note on B5: Rebecca Stimson: Impervious and Pervious Area information taken from "Individual Properties 2015" Sheet: original data from homeowner applications and impervious area mapping
Note on D5: Rebecca Stimson: Used Chesapeake Bay TMDL Guidance Loading Methodology
Note on B7: Rebecca Stimson: Total of all roof areas draining to disconnected downspouts from "Individual Properties 2015" Sheet
Note on B8: Rebecca Stimson: Total of all roof area draining to a rain barrel or cistern from "Individual Properties 2015" Sheet
Note on C9: Rebecca Stimson: Total of all pervious area managed by Homeowner Nutrient Management Agreement from "Individual Properties 2015" Sheet
Note on B12: Rebecca Stimson: Used removal reates provided in Chesapeake Bay Program's Urban Stormwater Workgroup Memo "Background on the Crediting Protocols for Nutrient Reduction Associated with the Installation of Homeowner BMPs." January 4,2014 where information was available. Utilizes default efficiencies for BMP credit
Note on B21: Rebecca Stimson: Compliance factors as discussed - may change based upon inspections

## Load Reduction Calculations
Roof Drain and Rain Barrel Nutrient Load Reduction Calculations |  | [(Acres of Impervious Area * Nutrient Loading ) * Removal Rate] * Compliance Factor
Nutrient Management Nutrient Load Reduction Calculations |  | [(Acres of Pervious Area * Nutrient Loading ) * Removal Rate] * Compliance Factor
Roof Drain Disconnection | Total Phosphorous Reduction (lbs TP /Yr) | [(204026.6 sq. ft / 43560 acre* 1.62) 0.52] 100%
| Total Nitrogen Reduction (lbs TP / Yr) | [(204026.6 sq.ft. /43560 acre* 16.68 ) 0.45] 100%
Rain Barrel | Total Phosphorous Reduction (lbs TP /Yr) | [(27836.8 sq. ft / 43560 acre * 1.62 ) 0.33] 100%
| Total Nitrogen Reduction (lbs TP / Yr) | [(27836.8 sq. ft / 43560 acre * 16.68 ) 0.41] 100%
Nutrient Management | Total Phosphorous Reduction (lbs TP /Yr) | [(3154787.8 sq. ft / 43560 acre* 0.41) 0.03] 75%
| Total Nitrogen Reduction (lbs TP / Yr) | [(3154787.8 sq. ft / 43560 acre* 10.07 ) 0.06] 75%

## Individual Properties 2015
PARCEL NUMBER | Credit % | Roof Drain Disconnection | Roof Area | PL TP | PL TN | PL TSS | PR TP | PR TN | Rain Barrel/Cistern | Rain Barrel/Cistern Area | PL TP5 | PL TN6 | PL TSS7 | PR TP8 | PR TN9 | Nutrient Mgt | Nutrient Mgt. Pervious Area | PL TP11 | PL TN12 | PL TSS13 | PR TP14 | PR TN15
10F4 | 50% | 1 | 2660 | 0.098926 | 1.0296 | 71.5269 | 0.051441 | 0.4633 | 1 | 500 | 0.018595 | 0.19353 | 13.4449 | 0.0061364 | 0.054187 | 1 | 3700 | 0.034826 | 0.85535 | 14.9325 | 0.0010448 | 0.051321
10F5 | 30% | 1 | 2159 | 0.080293 | 0.83565 | 58.0551 | 0.041753 | 0.37604 |  |  | 0 | 0 | 0 | 0 | 0 | 1 | 12795 | 0.12043 | 2.9579 | 51.6382 | 0.0036129 | 0.17747
10K4 | 40% | 1 | 2660 | 0.098926 | 1.0296 | 71.5269 | 0.051441 | 0.4633 |  |  | 0 | 0 | 0 | 0 | 0 | 1 | 3700 | 0.034826 | 0.85535 | 14.9325 | 0.0010448 | 0.051321
10L32 | 40% | 1 | 2210 | 0.08219 | 0.85539 | 59.4265 | 0.042739 | 0.38492 |  |  | 0 | 0 | 0 | 0 | 0 | 1 | 19300 | 0.18166 | 4.4617 | 77.8912 | 0.0054497 | 0.2677
114C2 | 30% |  |  | 0 | 0 | 0 | 0 | 0 | 1 | 624 | 0.023207 | 0.24152 | 16.7792 | 0.0076582 | 0.067626 | 1 | 1250 | 0.011765 | 0.28897 | 5.0448 | 0.00035296 | 0.017338
11E1+2 | 40% | 1 | 1207.3 | 0.0449 | 0.46729 | 32.4641 | 0.023348 | 0.21028 |  |  | 0 | 0 | 0 | 0 | 0 | 1 | 5000 | 0.047062 | 1.1559 | 20.1791 | 0.0014118 | 0.069353
11E19-20 | 20% |  |  | 0 | 0 | 0 | 0 | 0 |  |  | 0 | 0 | 0 | 0 | 0 | 1 | 2800 | 0.026354 | 0.64729 | 11.3003 | 0.00079063 | 0.038837
123D1-4 | 50% | 1 | 1800 | 0.066942 | 0.69669 | 48.4017 | 0.03481 | 0.31351 |  |  | 0 | 0 | 0 | 0 | 0 | 1 | 14000 | 0.13177 | 3.2365 | 56.5014 | 0.0039532 | 0.19419
123J13 | 40% | 1 | 1350 | 0.050207 | 0.52252 | 36.3012 | 0.026107 | 0.23513 | 1 | 675 | 0.025103 | 0.26126 | 18.1506 | 0.0082841 | 0.073153 |  |  | 0 | 0 | 0 | 0 | 0
123J14 | 30% | 1 | 1431.3 | 0.05323 | 0.55399 | 38.4874 | 0.02768 | 0.24929 |  |  | 0 | 0 | 0 | 0 | 0 | 1 | 13068 | 0.123 | 3.021 | 52.74 | 0.00369 | 0.18126
123P1 | 30% | 1 | 2492 | 0.092678 | 0.96453 | 67.0094 | 0.048192 | 0.43404 |  |  | 0 | 0 | 0 | 0 | 0 | 1 | 26000 | 0.24472 | 6.0106 | 104.9311 | 0.0073416 | 0.36063
124 G 34 | 30% | 1 | 936 | 0.03481 | 0.36228 | 25.1689 | 0.018101 | 0.16303 |  |  | 0 | 0 | 0 | 0 | 0 | 1 | 8075 | 0.076004 | 1.8667 | 32.5892 | 0.0022801 | 0.112
124D15 | 50% |  |  | 0 | 0 | 0 | 0 | 0 | 1 | 400 | 0.014876 | 0.15482 | 10.7559 | 0.0049091 | 0.04335 | 1 | 12880 | 0.12123 | 2.9775 | 51.9813 | 0.0036369 | 0.17865
124D19 | 40% | 1 | 3919 | 0.14575 | 1.5169 | 105.3812 | 0.075789 | 0.68259 |  |  | 0 | 0 | 0 | 0 | 0 | 1 | 20000 | 0.18825 | 4.6235 | 80.7163 | 0.0056474 | 0.27741
124-G-11 | 50% | 1 | 400 | 0.014876 | 0.15482 | 10.7559 | 0.0077355 | 0.069669 | 1 | 500 | 0.018595 | 0.19353 | 13.4449 | 0.0061364 | 0.054187 | 1 | 1265 | 0.011907 | 0.29244 | 5.1053 | 0.0003572 | 0.017546
125B7 | 40% | 1 | 1020 | 0.037934 | 0.39479 | 27.4276 | 0.019726 | 0.17766 |  |  | 0 | 0 | 0 | 0 | 0 | 1 | 20000 | 0.18825 | 4.6235 | 80.7163 | 0.0056474 | 0.27741
12B3 | 50% | 1 | 2600 | 0.096694 | 1.0063 | 69.9135 | 0.050281 | 0.45285 |  |  | 0 | 0 | 0 | 0 | 0 | 1 | 6500 | 0.06118 | 1.5026 | 26.2328 | 0.0018354 | 0.090158
12C5 | 30% | 1 | 2420 | 0.09 | 0.93667 | 65.0733 | 0.0468 | 0.4215 |  |  | 0 | 0 | 0 | 0 | 0 |  |  | 0 | 0 | 0 | 0 | 0
14_E_9 | 40% | 1 | 580 | 0.02157 | 0.22449 | 15.5961 | 0.011217 | 0.10102 |  |  | 0 | 0 | 0 | 0 | 0 | 1 | 300 | 0.0028237 | 0.069353 | 1.2107 | 8.4711e-05 | 0.0041612
14D5 | 30% | 1 | 542 | 0.020157 | 0.20978 | 14.5743 | 0.010482 | 0.094402 |  |  | 0 | 0 | 0 | 0 | 0 | 1 | 647 | 0.0060898 | 0.14957 | 2.6112 | 0.00018269 | 0.0089742
14N16 | 30% | 1 | 501 | 0.018632 | 0.19391 | 13.4718 | 0.0096888 | 0.087261 | 1 | 255.5 | 0.0095021 | 0.098892 | 6.8703 | 0.0031357 | 0.02769 | 1 | 600 | 0.0056474 | 0.13871 | 2.4215 | 0.00016942 | 0.0083223
14N19 | 30% | 1 | 501 | 0.018632 | 0.19391 | 13.4718 | 0.0096888 | 0.087261 | 1 | 255.5 | 0.0095021 | 0.098892 | 6.8703 | 0.0031357 | 0.02769 | 1 | 600 | 0.0056474 | 0.13871 | 2.4215 | 0.00016942 | 0.0083223
14N52 | 30% | 1 | 501 | 0.018632 | 0.19391 | 13.4718 | 0.0096888 | 0.087261 | 1 | 255.5 | 0.0095021 | 0.098892 | 6.8703 | 0.0031357 | 0.02769 | 1 | 600 | 0.0056474 | 0.13871 | 2.4215 | 0.00016942 | 0.0083223
15G3 | 40% | 1 | 550 | 0.020455 | 0.21288 | 14.7894 | 0.010636 | 0.095795 |  |  | 0 | 0 | 0 | 0 | 0 | 1 | 600 | 0.0056474 | 0.13871 | 2.4215 | 0.00016942 | 0.0083223
15I10 | 40% | 1 | 550 | 0.020455 | 0.21288 | 14.7894 | 0.010636 | 0.095795 |  |  | 0 | 0 | 0 | 0 | 0 | 1 | 958 | 0.009017 | 0.22147 | 3.8663 | 0.00027051 | 0.013288
17A16 | 40% | 1 | 2010 | 0.074752 | 0.77798 | 54.0485 | 0.038871 | 0.35009 | 1 | 1333 | 0.049574 | 0.51594 | 35.8441 | 0.01636 | 0.14446 |  |  | 0 | 0 | 0 | 0 | 0
1L10 | 30% | 1 | 900 | 0.033471 | 0.34835 | 24.2008 | 0.017405 | 0.15676 |  |  | 0 | 0 | 0 | 0 | 0 | 1 | 3750 | 0.035296 | 0.86691 | 15.1343 | 0.0010589 | 0.052014
20 J 6 | 50% | 1 | 1600 | 0.059504 | 0.61928 | 43.0237 | 0.030942 | 0.27868 | 1 | 660 | 0.024545 | 0.25545 | 17.7473 | 0.0081 | 0.071527 | 1 | 10111 | 0.095168 | 2.3374 | 40.8061 | 0.002855 | 0.14024
20K3 | 40% | 1 | 1578.5 | 0.058705 | 0.61096 | 42.4456 | 0.030526 | 0.27493 |  |  | 0 | 0 | 0 | 0 | 0 |  |  | 0 | 0 | 0 | 0 | 0
20M9 | 40% | 1 | 3233 | 0.12024 | 1.2513 | 86.9347 | 0.062522 | 0.5631 |  |  | 0 | 0 | 0 | 0 | 0 | 1 | 14000 | 0.13177 | 3.2365 | 56.5014 | 0.0039532 | 0.19419
21A13 | 40% | 1 | 2548 | 0.09476 | 0.98621 | 68.5152 | 0.049275 | 0.44379 |  |  | 0 | 0 | 0 | 0 | 0 | 1 | 7433 | 0.069962 | 1.7183 | 29.9982 | 0.0020988 | 0.1031
21C2 and 21C9 | 40% | 1 |  | 0 | 0 | 0 | 0 | 0 |  |  | 0 | 0 | 0 | 0 | 0 | 1 | 25000 | 0.23531 | 5.7794 | 100.8953 | 0.0070592 | 0.34676
21H4 | 50% | 1 | 1933 | 0.071888 | 0.74817 | 51.978 | 0.037382 | 0.33668 |  |  | 0 | 0 | 0 | 0 | 0 | 1 | 7000 | 0.065886 | 1.6182 | 28.2507 | 0.0019766 | 0.097094
21P1 | 50% | 1 | 2194 | 0.081595 | 0.84919 | 58.9962 | 0.042429 | 0.38214 |  |  | 0 | 0 | 0 | 0 | 0 | 1 | 2200 | 0.020707 | 0.50859 | 8.8788 | 0.00062121 | 0.030515
22_E_10 | 30% | 1 | 2143 | 0.079698 | 0.82945 | 57.6249 | 0.041443 | 0.37325 |  |  | 0 | 0 | 0 | 0 | 0 | 1 | 13794 | 0.12983 | 3.1888 | 55.67 | 0.003895 | 0.19133
22_E_16 | 40% | 1 | 5900 | 0.21942 | 2.2836 | 158.6499 | 0.1141 | 1.0276 |  |  | 0 | 0 | 0 | 0 | 0 | 1 | 13000 | 0.12236 | 3.0053 | 52.4656 | 0.0036708 | 0.18032
22A27 | 50% | 1 | 3604 | 0.13403 | 1.3949 | 96.9109 | 0.069697 | 0.62772 | 1 | 1500 | 0.055785 | 0.58058 | 40.3347 | 0.018409 | 0.16256 | 1 | 31974 | 0.30095 | 7.3916 | 129.0411 | 0.0090285 | 0.4435
22I13 | 40% | 1 | 702.4 | 0.026122 | 0.27187 | 18.8874 | 0.013584 | 0.12234 |  |  | 0 | 0 | 0 | 0 | 0 | 1 | 3221 | 0.030317 | 0.74462 | 12.9994 | 0.00090951 | 0.044677
23 A 38 and 39 | 50% | 1 | 1200 | 0.044628 | 0.46446 | 32.2678 | 0.023207 | 0.20901 | 1 | 850 | 0.031612 | 0.32899 | 22.8563 | 0.010432 | 0.092118 | 1 | 7593 | 0.071468 | 1.7553 | 30.6439 | 0.002144 | 0.10532
23B18-21 | 40% | 1 |  | 0 | 0 | 0 | 0 | 0 |  |  | 0 | 0 | 0 | 0 | 0 | 1 |  | 0 | 0 | 0 | 0 | 0
23B29-23B30 | 40% | 1 | 1470 | 0.054669 | 0.56897 | 39.528 | 0.028428 | 0.25604 |  |  | 0 | 0 | 0 | 0 | 0 | 1 | 7272 | 0.068446 | 1.6811 | 29.3484 | 0.0020534 | 0.10087
23D65 | 50% |  |  | 0 | 0 | 0 | 0 | 0 | 1 | 400 | 0.014876 | 0.15482 | 10.7559 | 0.0049091 | 0.04335 |  |  | 0 | 0 | 0 | 0 | 0
23E4-6 | 40% | 1 | 1800 | 0.066942 | 0.69669 | 48.4017 | 0.03481 | 0.31351 |  |  | 0 | 0 | 0 | 0 | 0 | 1 | 9090 | 0.085558 | 2.1014 | 36.6855 | 0.0025667 | 0.12608
23H22 | 50% | 1 | 3017.8 | 0.11223 | 1.168 | 81.1481 | 0.058361 | 0.52562 | 1 | 3017 | 0.1122 | 1.1677 | 81.1265 | 0.037027 | 0.32697 | 1 | 25959 | 0.24433 | 6.0011 | 104.7657 | 0.00733 | 0.36006
23V2 | 40% | 1 |  | 0 | 0 | 0 | 0 | 0 |  |  | 0 | 0 | 0 | 0 | 0 | 1 | 15188 | 0.14295 | 3.5111 | 61.2959 | 0.0042886 | 0.21067
23Y24 | 40% | 1 | 1524 | 0.056678 | 0.58987 | 40.9801 | 0.029472 | 0.26544 |  |  | 0 | 0 | 0 | 0 | 0 | 1 | 20686 | 0.1947 | 4.7821 | 83.4848 | 0.0058411 | 0.28693
24A7-11 | 50% | 1 | 3100 | 0.11529 | 1.1999 | 83.3584 | 0.05995 | 0.53994 |  |  | 0 | 0 | 0 | 0 | 0 | 1 | 10000 | 0.094123 | 2.3118 | 40.3581 | 0.0028237 | 0.13871
24B22-24 | 50% |  |  | 0 | 0 | 0 | 0 | 0 | 1 | 700 | 0.026033 | 0.27094 | 18.8229 | 0.0085909 | 0.075862 | 1 | 3330 | 0.031343 | 0.76981 | 13.4393 | 0.00094029 | 0.046189
24D6 | 20% |  |  | 0 | 0 | 0 | 0 | 0 |  |  | 0 | 0 | 0 | 0 | 0 |  |  | 0 | 0 | 0 | 0 | 0
24F15 | 50% | 1 | 1400 | 0.052066 | 0.54187 | 37.6457 | 0.027074 | 0.24384 | 1 | 100 | 0.003719 | 0.038705 | 2.689 | 0.0012273 | 0.010837 | 1 | 10000 | 0.094123 | 2.3118 | 40.3581 | 0.0028237 | 0.13871
24F3 | 50% | 1 | 920 | 0.034215 | 0.35609 | 24.7386 | 0.017792 | 0.16024 | 1 | 500 | 0.018595 | 0.19353 | 13.4449 | 0.0061364 | 0.054187 | 1 | 4500 | 0.042355 | 1.0403 | 18.1612 | 0.0012707 | 0.062417
24G2 | 40% | 1 | 1727 | 0.064227 | 0.66844 | 46.4387 | 0.033398 | 0.3008 |  |  | 0 | 0 | 0 | 0 | 0 | 1 | 6100 | 0.057415 | 1.4102 | 24.6185 | 0.0017225 | 0.08461
24O10 | 50% |  |  | 0 | 0 | 0 | 0 | 0 | 1 | 350 | 0.013017 | 0.13547 | 9.4114 | 0.0042955 | 0.037931 | 1 | 1000 | 0.0094123 | 0.23118 | 4.0358 | 0.00028237 | 0.013871
24P6 | 40% | 1 | 1271 | 0.047269 | 0.49194 | 34.1769 | 0.02458 | 0.22137 |  |  | 0 | 0 | 0 | 0 | 0 | 1 | 3464 | 0.032604 | 0.80079 | 13.9801 | 0.00097813 | 0.048047
25B8 | 20% |  |  | 0 | 0 | 0 | 0 | 0 |  |  | 0 | 0 | 0 | 0 | 0 | 1 | 1634 | 0.01538 | 0.37774 | 6.5945 | 0.00046139 | 0.022664
26S16 | 20% |  |  | 0 | 0 | 0 | 0 | 0 |  |  | 0 | 0 | 0 | 0 | 0 | 1 | 5852 | 0.055081 | 1.3528 | 23.6176 | 0.0016524 | 0.08117
27Q12 | 50% |  |  | 0 | 0 | 0 | 0 | 0 |  |  | 0 | 0 | 0 | 0 | 0 |  |  | 0 | 0 | 0 | 0 | 0
28C12-14 | 30% | 1 | 6250 | 0.23244 | 2.4191 | 168.0613 | 0.12087 | 1.0886 |  |  | 0 | 0 | 0 | 0 | 0 | 1 | 9500 | 0.089417 | 2.1962 | 38.3402 | 0.0026825 | 0.13177
28I1 | 10% |  |  | 0 | 0 | 0 | 0 | 0 |  |  | 0 | 0 | 0 | 0 | 0 | 1 | 7000 | 0.065886 | 1.6182 | 28.2507 | 0.0019766 | 0.097094
28N34 | 40% | 1 | 340 | 0.012645 | 0.1316 | 9.1425 | 0.0065752 | 0.059219 |  |  | 0 | 0 | 0 | 0 | 0 | 1 | 1200 | 0.011295 | 0.27741 | 4.843 | 0.00033884 | 0.016645
28N47 | 40% | 1 | 356 | 0.01324 | 0.13779 | 9.5728 | 0.0068846 | 0.062006 |  |  | 0 | 0 | 0 | 0 | 0 | 1 | 700 | 0.0065886 | 0.16182 | 2.8251 | 0.00019766 | 0.0097094
28P49 | 30% |  |  | 0 | 0 | 0 | 0 | 0 |  |  | 0 | 0 | 0 | 0 | 0 |  |  | 0 | 0 | 0 | 0 | 0
28Q5 | 40% | 1 | 2591 | 0.09636 | 1.0029 | 69.6715 | 0.050107 | 0.45128 |  |  | 0 | 0 | 0 | 0 | 0 | 1 | 10061 | 0.094697 | 2.3259 | 40.6043 | 0.0028409 | 0.13955
29O9 | 40% | 1 | 850 | 0.031612 | 0.32899 | 22.8563 | 0.016438 | 0.14805 |  |  | 0 | 0 | 0 | 0 | 0 | 1 | 1800 | 0.016942 | 0.41612 | 7.2645 | 0.00050826 | 0.024967
29P7 | 40% | 1 | 1890 | 0.070289 | 0.73153 | 50.8217 | 0.03655 | 0.32919 |  |  | 0 | 0 | 0 | 0 | 0 | 1 | 6000 | 0.056474 | 1.3871 | 24.2149 | 0.0016942 | 0.083223
31G16 | 30% | 1 | 770 | 0.028636 | 0.29803 | 20.7052 | 0.014891 | 0.13411 |  |  | 0 | 0 | 0 | 0 | 0 | 1 | 868 | 0.0081699 | 0.20066 | 3.5031 | 0.0002451 | 0.01204
32G12 | 40% | 1 | 1820 | 0.067686 | 0.70444 | 48.9394 | 0.035197 | 0.317 |  |  | 0 | 0 | 0 | 0 | 0 | 1 | 16386 | 0.15423 | 3.788 | 66.1308 | 0.0046269 | 0.22728
32H19 | 40% | 1 | 707 | 0.026293 | 0.27365 | 19.0111 | 0.013673 | 0.12314 |  |  | 0 | 0 | 0 | 0 | 0 | 1 | 1300 | 0.012236 | 0.30053 | 5.2466 | 0.00036708 | 0.018032
32T6 | 20% |  |  | 0 | 0 | 0 | 0 | 0 |  |  | 0 | 0 | 0 | 0 | 0 | 1 | 590 | 0.0055533 | 0.13639 | 2.3811 | 0.0001666 | 0.0081836
33Q15 | 40% | 1 | 2229 | 0.082897 | 0.86274 | 59.9374 | 0.043106 | 0.38823 |  |  | 0 | 0 | 0 | 0 | 0 | 1 | 7422 | 0.069858 | 1.7158 | 29.9538 | 0.0020957 | 0.10295
34C12 | 40% | 1 | 1247 | 0.046376 | 0.48265 | 33.5316 | 0.024116 | 0.21719 |  |  | 0 | 0 | 0 | 0 | 0 | 1 | 4000 | 0.037649 | 0.9247 | 16.1433 | 0.0011295 | 0.055482
35 C10 | 40% | 1 | 1500 | 0.055785 | 0.58058 | 40.3347 | 0.029008 | 0.26126 |  |  | 0 | 0 | 0 | 0 | 0 | 1 | 2900 | 0.027296 | 0.67041 | 11.7039 | 0.00081887 | 0.040225
35 F8 | 50% | 1 | 1730 | 0.064339 | 0.6696 | 46.5194 | 0.033456 | 0.30132 | 1 | 432.5 | 0.016085 | 0.1674 | 11.6298 | 0.005308 | 0.046872 | 1 | 7667.5 | 0.072169 | 1.7725 | 30.9446 | 0.0021651 | 0.10635
35C16 | 50% | 1 | 1160 | 0.04314 | 0.44898 | 31.1922 | 0.022433 | 0.20204 |  |  | 0 | 0 | 0 | 0 | 0 | 1 | 5472 | 0.051504 | 1.265 | 22.084 | 0.0015451 | 0.0759
35I2 | 40% | 1 | 2851.5 | 0.10605 | 1.1037 | 76.6763 | 0.055145 | 0.49666 |  |  | 0 | 0 | 0 | 0 | 0 | 1 | 10502 | 0.098848 | 2.4278 | 42.3841 | 0.0029654 | 0.14567
35K9 | 40% | 1 | 1271 | 0.047269 | 0.49194 | 34.1769 | 0.02458 | 0.22137 |  |  | 0 | 0 | 0 | 0 | 0 | 1 | 2400 | 0.02259 | 0.55482 | 9.686 | 0.00067769 | 0.033289
35P6 | 50% | 1 | 1200 | 0.044628 | 0.46446 | 32.2678 | 0.023207 | 0.20901 | 1 | 700 | 0.026033 | 0.27094 | 18.8229 | 0.0085909 | 0.075862 |  |  | 0 | 0 | 0 | 0 | 0
35R10A | 40% | 1 | 946 | 0.035182 | 0.36615 | 25.4378 | 0.018295 | 0.16477 |  |  | 0 | 0 | 0 | 0 | 0 | 1 | 2200 | 0.020707 | 0.50859 | 8.8788 | 0.00062121 | 0.030515
35V8 | 40% |  |  | 0 | 0 | 0 | 0 | 0 | 1 | 200 | 0.007438 | 0.07741 | 5.378 | 0.0024545 | 0.021675 | 1 | 3500 | 0.032943 | 0.80911 | 14.1253 | 0.00098829 | 0.048547
36K2 | 50% | 1 | 1918 | 0.071331 | 0.74237 | 51.5747 | 0.037092 | 0.33406 | 1 | 950 | 0.035331 | 0.3677 | 25.5453 | 0.011659 | 0.10296 |  |  | 0 | 0 | 0 | 0 | 0
39M43 | 30% | 1 | 1854 | 0.06895 | 0.7176 | 49.8537 | 0.035854 | 0.32292 |  |  | 0 | 0 | 0 | 0 | 0 | 1 | 5457 | 0.051363 | 1.2615 | 22.0234 | 0.0015409 | 0.075691
40A19-40A21 | 30% | 1 | 2550 | 0.094835 | 0.98698 | 68.569 | 0.049314 | 0.44414 |  |  | 0 | 0 | 0 | 0 | 0 | 1 | 5752 | 0.05414 | 1.3297 | 23.214 | 0.0016242 | 0.079783
40A27 | 50% | 1 |  | 0 | 0 | 0 | 0 | 0 |  |  | 0 | 0 | 0 | 0 | 0 | 1 |  | 0 | 0 | 0 | 0 | 0
40N3 | 40% | 1 | 1147 | 0.042657 | 0.44395 | 30.8426 | 0.022182 | 0.19978 |  |  | 0 | 0 | 0 | 0 | 0 | 1 | 4312 | 0.040586 | 0.99683 | 17.4024 | 0.0012176 | 0.05981
40V2 | 30% | 1 | 1110 | 0.041281 | 0.42963 | 29.8477 | 0.021466 | 0.19333 |  |  | 0 | 0 | 0 | 0 | 0 | 1 | 4768 | 0.044878 | 1.1022 | 19.2428 | 0.0013463 | 0.066135
40Z54-55 | 20% |  |  | 0 | 0 | 0 | 0 | 0 |  |  | 0 | 0 | 0 | 0 | 0 | 1 | 4000 | 0.037649 | 0.9247 | 16.1433 | 0.0011295 | 0.055482
41G 64, 65, 66, 67 | 40% | 1 | 1164 | 0.043289 | 0.45053 | 31.2997 | 0.02251 | 0.20274 |  |  | 0 | 0 | 0 | 0 | 0 | 1 | 12304 | 0.11581 | 2.8444 | 49.6566 | 0.0034743 | 0.17066
41R47 | 30% | 1 | 501 | 0.018632 | 0.19391 | 13.4718 | 0.0096888 | 0.087261 | 1 | 255.5 | 0.0095021 | 0.098892 | 6.8703 | 0.0031357 | 0.02769 | 1 | 600 | 0.0056474 | 0.13871 | 2.4215 | 0.00016942 | 0.0083223
41R50 | 30% | 1 | 501 | 0.018632 | 0.19391 | 13.4718 | 0.0096888 | 0.087261 | 1 | 255.5 | 0.0095021 | 0.098892 | 6.8703 | 0.0031357 | 0.02769 | 1 | 600 | 0.0056474 | 0.13871 | 2.4215 | 0.00016942 | 0.0083223
41R93 | 30% | 1 | 501 | 0.018632 | 0.19391 | 13.4718 | 0.0096888 | 0.087261 | 1 | 255.5 | 0.0095021 | 0.098892 | 6.8703 | 0.0031357 | 0.02769 | 1 | 600 | 0.0056474 | 0.13871 | 2.4215 | 0.00016942 | 0.0083223
42G6 | 30% | 1 | 750 | 0.027893 | 0.29029 | 20.1674 | 0.014504 | 0.13063 |  |  | 0 | 0 | 0 | 0 | 0 | 1 | 2900 | 0.027296 | 0.67041 | 11.7039 | 0.00081887 | 0.040225
42O10 | 20% | 1 | 650 | 0.024174 | 0.25158 | 17.4784 | 0.01257 | 0.11321 |  |  | 0 | 0 | 0 | 0 | 0 |  |  | 0 | 0 | 0 | 0 | 0
47C157 | 50% | 1 | 1789 | 0.066533 | 0.69244 | 48.1059 | 0.034597 | 0.3116 |  |  | 0 | 0 | 0 | 0 | 0 | 1 | 13222 | 0.12445 | 3.0566 | 53.3615 | 0.0037335 | 0.1834
48A21 | 40% |  |  | 0 | 0 | 0 | 0 | 0 |  |  | 0 | 0 | 0 | 0 | 0 | 1 | 460 | 0.0043297 | 0.10634 | 1.8565 | 0.00012989 | 0.0063804
48C10-11 | 50% | 1 | 3400 | 0.12645 | 1.316 | 91.4253 | 0.065752 | 0.59219 |  |  | 0 | 0 | 0 | 0 | 0 | 1 | 17000 | 0.16001 | 3.93 | 68.6088 | 0.0048003 | 0.2358
48C3 | 50% | 1 | 1304 | 0.048496 | 0.50472 | 35.0643 | 0.025218 | 0.22712 | 1 | 814 | 0.030273 | 0.31506 | 21.8883 | 0.00999 | 0.088217 | 1 | 17403 | 0.1638 | 4.0231 | 70.2352 | 0.0049141 | 0.24139
48D40 | 20% |  |  | 0 | 0 | 0 | 0 | 0 |  |  | 0 | 0 | 0 | 0 | 0 | 1 | 5300 | 0.049885 | 1.2252 | 21.3898 | 0.0014966 | 0.073514
48F21 | 40% |  |  | 0 | 0 | 0 | 0 | 0 | 1 | 718.3 | 0.026714 | 0.27802 | 19.3149 | 0.0088155 | 0.077846 | 1 | 5497 | 0.051739 | 1.2708 | 22.1849 | 0.0015522 | 0.076246
49 B 7 | 50% | 1 | 1070 | 0.039793 | 0.41415 | 28.7721 | 0.020693 | 0.18637 | 1 | 1070 | 0.039793 | 0.41415 | 28.7721 | 0.013132 | 0.11596 | 1 | 10300 | 0.096947 | 2.3811 | 41.5689 | 0.0029084 | 0.14287
49A6 | 20% |  |  | 0 | 0 | 0 | 0 | 0 |  |  | 0 | 0 | 0 | 0 | 0 | 1 | 14000 | 0.13177 | 3.2365 | 56.5014 | 0.0039532 | 0.19419
51 F1 | 30% | 1 | 3352 | 0.12466 | 1.2974 | 90.1346 | 0.064824 | 0.58383 |  |  | 0 | 0 | 0 | 0 | 0 | 1 | 11625.2 | 0.10942 | 2.6875 | 46.9171 | 0.0032826 | 0.16125
51C2 | 50% | 1 | 2000 | 0.07438 | 0.7741 | 53.7796 | 0.038678 | 0.34835 | 1 | 1560 | 0.058017 | 0.6038 | 41.9481 | 0.019145 | 0.16906 |  |  | 0 | 0 | 0 | 0 | 0
51G24 | 20% |  |  | 0 | 0 | 0 | 0 | 0 |  |  | 0 | 0 | 0 | 0 | 0 | 1 | 8250 | 0.077652 | 1.9072 | 33.2955 | 0.0023295 | 0.11443
51G9 | 30% | 1 | 1568 | 0.058314 | 0.6069 | 42.1632 | 0.030323 | 0.2731 |  |  | 0 | 0 | 0 | 0 | 0 |  |  | 0 | 0 | 0 | 0 | 0
51K3-5 | 50% | 1 | 1693 | 0.062963 | 0.65528 | 45.5244 | 0.032741 | 0.29488 | 1 | 528 | 0.019636 | 0.20436 | 14.1978 | 0.00648 | 0.057222 | 1 | 13750 | 0.12942 | 3.1787 | 55.4924 | 0.0038826 | 0.19072
52G3 | 30% | 1 | 1769 | 0.065789 | 0.6847 | 47.5681 | 0.03421 | 0.30811 |  |  | 0 | 0 | 0 | 0 | 0 |  |  | 0 | 0 | 0 | 0 | 0
53 L 19 | 50% | 1 | 2598 | 0.09662 | 1.0056 | 69.8597 | 0.050242 | 0.4525 |  |  | 0 | 0 | 0 | 0 | 0 | 1 | 7328.4 | 0.068977 | 1.6941 | 29.576 | 0.0020693 | 0.10165
53G1 | 40% | 1 | 2800 | 0.10413 | 1.0837 | 75.2915 | 0.054149 | 0.48769 |  |  | 0 | 0 | 0 | 0 | 0 | 1 | 11600 | 0.10918 | 2.6816 | 46.8154 | 0.0032755 | 0.1609
53N35 | 50% | 1 | 735 | 0.027335 | 0.28448 | 19.764 | 0.014214 | 0.12802 | 1 | 500 | 0.018595 | 0.19353 | 13.4449 | 0.0061364 | 0.054187 | 1 | 2114 | 0.019898 | 0.4887 | 8.5317 | 0.00059693 | 0.029322
53N5 | 20% | 1 | 669 | 0.02488 | 0.25894 | 17.9893 | 0.012938 | 0.11652 |  |  | 0 | 0 | 0 | 0 | 0 |  |  | 0 | 0 | 0 | 0 | 0
53O11 | 40% | 1 | 1066 | 0.039645 | 0.4126 | 28.6645 | 0.020615 | 0.18567 |  |  | 0 | 0 | 0 | 0 | 0 | 1 | 3300 | 0.031061 | 0.76288 | 13.3182 | 0.00093182 | 0.045773
53O38 | 50% | 1 | 731 | 0.027186 | 0.28294 | 19.6564 | 0.014137 | 0.12732 | 1 | 365 | 0.013574 | 0.14127 | 9.8148 | 0.0044795 | 0.039557 | 1 | 5626 | 0.052954 | 1.3006 | 22.7055 | 0.0015886 | 0.078036
53O4 | 30% | 1 | 728 | 0.027074 | 0.28177 | 19.5758 | 0.014079 | 0.1268 |  |  | 0 | 0 | 0 | 0 | 0 | 1 | 1409 | 0.013262 | 0.32573 | 5.6865 | 0.00039786 | 0.019544
53O5 | 30% | 1 | 822 | 0.03057 | 0.31816 | 22.1034 | 0.015897 | 0.14317 |  |  | 0 | 0 | 0 | 0 | 0 | 1 | 1128 | 0.010617 | 0.26077 | 4.5524 | 0.00031851 | 0.015646
62A1 | 50% | 1 | 3400 | 0.12645 | 1.316 | 91.4253 | 0.065752 | 0.59219 | 1 | 3000 | 0.11157 | 1.1612 | 80.6694 | 0.036818 | 0.32512 | 1 | 522720 | 4.92 | 120.84 | 2109.6 | 0.1476 | 7.2504
64A4 | 40% | 1 | 1240 | 0.046116 | 0.47994 | 33.3434 | 0.02398 | 0.21598 |  |  | 0 | 0 | 0 | 0 | 0 | 1 | 73000 | 0.6871 | 16.8758 | 294.6143 | 0.020613 | 1.0125
64B1 | 40% | 1 | 2290.8 | 0.085195 | 0.88666 | 61.5992 | 0.044301 | 0.399 |  |  | 0 | 0 | 0 | 0 | 0 | 1 | 66701 | 0.62781 | 15.4196 | 269.1927 | 0.018834 | 0.92518
64B4 | 40% | 1 | 3832 | 0.14251 | 1.4832 | 103.0417 | 0.074106 | 0.66743 |  |  | 0 | 0 | 0 | 0 | 0 | 1 | 177000 | 1.666 | 40.918 | 714.3388 | 0.049979 | 2.4551
65A9 | 50% | 1 | 1200 | 0.044628 | 0.46446 | 32.2678 | 0.023207 | 0.20901 | 1 | 800 | 0.029752 | 0.30964 | 21.5118 | 0.0098182 | 0.0867 | 1 | 100000 | 0.94123 | 23.1175 | 403.5813 | 0.028237 | 1.3871
69A48 | 40% | 1 | 3400 | 0.12645 | 1.316 | 91.4253 | 0.065752 | 0.59219 |  |  | 0 | 0 | 0 | 0 | 0 |  |  | 0 | 0 | 0 | 0 | 0
70B1 | 30% |  |  | 0 | 0 | 0 | 0 | 0 | 1 | 614 | 0.022835 | 0.23765 | 16.5103 | 0.0075355 | 0.066542 | 1 | 14598 | 0.1374 | 3.3747 | 58.9148 | 0.004122 | 0.20248
70B13 | 40% | 1 | 2487 | 0.092492 | 0.9626 | 66.875 | 0.048096 | 0.43317 |  |  | 0 | 0 | 0 | 0 | 0 | 1 | 7000 | 0.065886 | 1.6182 | 28.2507 | 0.0019766 | 0.097094
70B6 | 40% | 1 | 4000 | 0.14876 | 1.5482 | 107.5592 | 0.077355 | 0.69669 |  |  | 0 | 0 | 0 | 0 | 0 | 1 | 5600 | 0.052709 | 1.2946 | 22.6006 | 0.0015813 | 0.077675
73A12 | 50% | 1 | 1812 | 0.067388 | 0.70134 | 48.7243 | 0.035042 | 0.3156 | 1 | 288 | 0.010711 | 0.11147 | 7.7443 | 0.0035345 | 0.031212 | 1 | 9800 | 0.092241 | 2.2655 | 39.551 | 0.0027672 | 0.13593
77J16 | 50% | 1 | 1774 | 0.065975 | 0.68663 | 47.7025 | 0.034307 | 0.30898 | 1 | 755 | 0.028079 | 0.29222 | 20.3018 | 0.0092659 | 0.081823 | 1 | 1700 | 0.016001 | 0.393 | 6.8609 | 0.00048003 | 0.02358
77L10 | 20% |  |  | 0 | 0 | 0 | 0 | 0 |  |  | 0 | 0 | 0 | 0 | 0 |  |  | 0 | 0 | 0 | 0 | 0
7C2 | 50% | 1 | 5000 | 0.18595 | 1.9353 | 134.449 | 0.096694 | 0.87087 | 1 | 400 | 0.014876 | 0.15482 | 10.7559 | 0.0049091 | 0.04335 | 1 | 1069000 | 10.0618 | 247.1265 | 4314.2837 | 0.30185 | 14.8276
80D65 | 40% | 1 | 802 | 0.029826 | 0.31042 | 21.5656 | 0.01551 | 0.13969 |  |  | 0 | 0 | 0 | 0 | 0 | 1 | 800 | 0.0075298 | 0.18494 | 3.2287 | 0.0002259 | 0.011096
81D6 | 30% | 1 | 800 | 0.029752 | 0.30964 | 21.5118 | 0.015471 | 0.13934 |  |  | 0 | 0 | 0 | 0 | 0 | 1 | 375 | 0.0035296 | 0.086691 | 1.5134 | 0.00010589 | 0.0052014
84_E_18 | 40% | 1 | 3770 | 0.14021 | 1.4592 | 101.3746 | 0.072907 | 0.65663 |  |  | 0 | 0 | 0 | 0 | 0 | 1 | 11600 | 0.10918 | 2.6816 | 46.8154 | 0.0032755 | 0.1609
84B15 | 20% | 1 | 1500 | 0.055785 | 0.58058 | 40.3347 | 0.029008 | 0.26126 |  |  | 0 | 0 | 0 | 0 | 0 | 1 | 17913 | 0.1686 | 4.141 | 72.2935 | 0.0050581 | 0.24846
84B16 | 30% | 1 | 800 | 0.029752 | 0.30964 | 21.5118 | 0.015471 | 0.13934 |  |  | 0 | 0 | 0 | 0 | 0 | 1 | 11830 | 0.11135 | 2.7348 | 47.7437 | 0.0033404 | 0.16409
84C15 | 40% | 1 | 700 | 0.026033 | 0.27094 | 18.8229 | 0.013537 | 0.12192 |  |  | 0 | 0 | 0 | 0 | 0 | 1 | 12325 | 0.11601 | 2.8492 | 49.7414 | 0.0034802 | 0.17095
84C16 | 40% | 1 | 1092 | 0.040612 | 0.42266 | 29.3637 | 0.021118 | 0.1902 |  |  | 0 | 0 | 0 | 0 | 0 | 1 | 14719 | 0.13854 | 3.4027 | 59.4031 | 0.0041562 | 0.20416
88B11 | 50% | 1 | 1726 | 0.06419 | 0.66805 | 46.4118 | 0.033379 | 0.30062 |  |  | 0 | 0 | 0 | 0 | 0 | 1 | 12244 | 0.11524 | 2.8305 | 49.4145 | 0.0034573 | 0.16983
92H28 | 40% | 1 | 786 | 0.029231 | 0.30422 | 21.1354 | 0.0152 | 0.1369 |  |  | 0 | 0 | 0 | 0 | 0 | 1 | 1491 | 0.014034 | 0.34468 | 6.0174 | 0.00042101 | 0.020681
92H34 | 40% | 1 | 760 | 0.028264 | 0.29416 | 20.4363 | 0.014698 | 0.13237 |  |  | 0 | 0 | 0 | 0 | 0 | 1 | 1391 | 0.013093 | 0.32156 | 5.6138 | 0.00039278 | 0.019294
92H36 | 40% |  |  | 0 | 0 | 0 | 0 | 0 |  |  | 0 | 0 | 0 | 0 | 0 |  |  | 0 | 0 | 0 | 0 | 0
97G18 | 50% | 1 | 1350 | 0.050207 | 0.52252 | 36.3012 | 0.026107 | 0.23513 | 1 | 350 | 0.013017 | 0.13547 | 9.4114 | 0.0042955 | 0.037931 | 1 | 7656 | 0.072061 | 1.7699 | 30.8982 | 0.0021618 | 0.10619
97G19 | 30% |  |  | 0 | 0 | 0 | 0 | 0 |  |  | 0 | 0 | 0 | 0 | 0 | 1 | 7306.7 | 0.068773 | 1.6891 | 29.4885 | 0.0020632 | 0.10135
98C3 and 4 | 40% | 1 | 2931 | 0.109 | 1.1345 | 78.814 | 0.056682 | 0.5105 |  |  | 0 | 0 | 0 | 0 | 0 | 1 | 141425 | 1.3311 | 32.694 | 570.7648 | 0.039934 | 1.9616
98B11 | 40% | 1 | 1350 | 0.050207 | 0.52252 | 36.3012 | 0.026107 | 0.23513 |  |  | 0 | 0 | 0 | 0 | 0 | 1 | 115730 | 1.0893 | 26.7539 | 467.0646 | 0.032679 | 1.6052
9B8 | 50% | 1 | 2150 | 0.079959 | 0.83216 | 57.8131 | 0.041579 | 0.37447 | 1 | 150 | 0.0055785 | 0.058058 | 4.0335 | 0.0018409 | 0.016256 | 1 | 11000 | 0.10354 | 2.5429 | 44.3939 | 0.0031061 | 0.15258
9C19 | 40% | 1 | 2135 | 0.079401 | 0.82636 | 57.4097 | 0.041288 | 0.37186 |  |  | 0 | 0 | 0 | 0 | 0 | 1 | 10000 | 0.094123 | 2.3118 | 40.3581 | 0.0028237 | 0.13871
9K4 | 30% | 1 | 1725 | 0.064153 | 0.66767 | 46.3849 | 0.03336 | 0.30045 |  |  | 0 | 0 | 0 | 0 | 0 |  |  | 0 | 0 | 0 | 0 | 0
Totals |  | 121 | 204026.6 | 7.5878 | 78.969 | 5486.2359 | 3.9456 | 35.536 | 40 | 27836.8 | 1.0353 | 10.7743 | 748.5262 | 0.34163 | 3.0168 | 126 | 3154787.8 | 29.6938 | 729.3093 | 12732.1326 | 0.89081 | 43.7586
Averages | 38.55% |  | 1686.1702 | [6 empty] | 695.92 | [6 empty] | 25037.9984
Note on E1: Rebecca Stimson: Pollutant Loading Total P
Note on H1: Rebecca Stimson: Pollutant Reduction Total P