## Oversized BMP
On-Site Required BMP Spreadsheet for Determining Loading Rates and Removal Rates for Pollutants of Concern
Site Characteristics
Post Development TP Loading (TP Load) | [6 empty] | lbs TP/yr From VSMP Calculations
Allowed Post Development TP Loading (TP Allow) | [6 empty] | lbs TP/yr From VSMP Calculations
Design Characteristics
Type of BMP Installed
Design Guidelines DEQ Clearing House / Bay Program (Circle One)
Enter appropriate removal efficiencies based on design guidelines see attached tables
Phosphorous Removal Efficiency (TP) | [5 empty] | % Use Table V.A.1 DEQ
Nitrogen Removal Efficiency (TN) | [5 empty] | % Use Table V.A.1 DEQ
Suspended Solids Removal Efficiency (TSS) | [5 empty] | % Use Table V.C.1*
*If BMP is not located in Table V.C.1, see Public Works Staff
Calculations (Round Calculations to 2-decimal places)
TP Reduction
|  | - |  | = |  | lbs TP/yr
| TP Load |  | TP Allow |  | TP Reduction Required
|  | X | % | = |  | lbs TP/yr
| TP Load |  | TP |  | TP Provided
|  | - |  | = |  | lbs TP/yr
| TP Provided |  | TP Reduction Required |  | Total TP Removed
TN & TSS Percentages
|  | ÷ |  | =
| TP Allow |  | TP Provided |  | TP %
TN Loading
|  | X | 6.9 | = |  | lbs TN/yr
| TP Load |  | TN Ratio |  | TN Load
|  | X | % | = |  | lbs TN/yr
| TN Load |  | TN |  | TN Removed
|  | X |  | = |  | lbs TN/yr
| TN Removed |  | TP % |  | Total TN Removed
TSS Loading
|  | X | 469.2 | = |  | lbs TN/yr
| TP Load |  | TSS Ratio |  | TSS Load
|  | X | % | = |  | lbs TN/yr
| TSS Load |  | TSS |  | TSS Removed
|  | X |  | = |  | lbs TN/yr
| TSS Removed |  | TP % |  | Total TSS Removed
Summary of Removal
Total Phosphorus Removed = | [5 empty] | lbs TP/yr
Total Nitrogen Removed = | [5 empty] | lbs TN/yr
Total Suspended Solids Removed = | [5 empty] | lbs TSS/yr
Removal rates must meet the minimum % increase as shown in Table 2 of the Non-Residential Credit Manual.
Name of Individual Completing this Form: