## Vol BMP
Voluntarily Installed BMP Spreadsheet for Determining Loading Rates and Removal Rates for Pollutants of Concern
Site Characteristics
Total Area |  |  |  |  | Acres (Draining to BMP)
Impervious Area (IA) |  |  |  |  | Acres (Draining to BMP)
Pervious Area (PA) |  |  |  |  | Acres (Draining to BMP)
Design Characteristics
Type of BMP Installed
Design Guidelines DEQ Clearing House / Bay Program (Circle One)
Enter appropriate removal efficiencies based on design guidelines see attached tables
Phosphorous Removal Efficiency (TP) | [5 empty] | % Use Table V.A.1 DEQ or Table V.C.1 Bay
Nitrogen Removal Efficiency (TN) | [5 empty] | % Use Table V.A.1 DEQ or Table V.C.1 Bay
Suspended Solids Removal Efficiency (TSS) | [5 empty] | % Use Table V.C.1*
*If BMP is not located in Table V.C.1, see Public Works Staff
Calculations (Round Calculations to 2-decimal places)
TP Loading
|  | X | 1.62 | = |  | lbs TP/yr
| IA |  | TP Loading |  | IA Load
|  | X | 0.41 | = |  | lbs TP/yr
| PA |  | TP Loading |  | PA Load
TP Removal
|  | X | % | = |  | lbs TP/yr
| IA Load |  | TP |  | IA Removal
|  | X | % | = |  | lbs TP/yr
| PA Load |  | TP |  | PA Removal
|  | + |  | = |  | lbs TP/yr
| IA Removal |  | PA Removal |  | Total TP Removed
TN Loading
|  | X | 16.86 | = |  | lbs TN/yr
| IA |  | TN Loading |  | IA Load
|  | X | 10.07 | = |  | lbs TN/yr
| PA |  | TN Loading |  | PA Load
TN Removal
|  | X | % | = |  | lbs TN/yr
| IA Load |  | TN |  | IA Removal
|  | X | % | = |  | lbs TN/yr
| PA Load |  | TN |  | PA Removal
|  | + |  | = |  | lbs TN/yr
| IA Removal |  | PA Removal |  | Total TN Removed
TSS Loading
|  | X | 1171.32 | = |  | lbs TSS/yr
| IA |  | TSS Loading |  | IA Load
|  | X | 175.8 | = |  | lbs TSS/yr
| PA |  | TSS Loading |  | PA Load
TSS Removal
|  | X | % | = |  | lbs TSS/yr
| IA Load |  | TSS |  | IA Removal
|  | X | % | = |  | lbs TSS/yr
| PA Load |  | TSS |  | PA Removal
|  | + |  | = |  | lbs TSS/yr
| IA Removal |  | PA Removal |  | Total TSS Removed
Summary of Removal
Total Phosphorus Removed = | [5 empty] | lbs TP/yr
Total Nitrogen Removed = | [5 empty] | lbs TN/yr
Total Suspended Solids Removed = | [5 empty] | lbs TSS/yr
Name of Individual Completing this Form: